## Major Signals List
Project | Arduino DDS Breakout Board Hardware Block Diagram
Author | Douglas Bahr
Date | 2016-09-28
Verison | V_01
Name | Max Voltage | Current | Type | Max frequency | Copper Weight | Min Trace Width | Max length
Attiny85 | 6v | 200mA |  | 64mHz
DIP Switch | 24v | 100mA
Speaker | 5v | 20mA |  | 20KHZ
POT | 50 Vac | 10mA
On/On Switch | 28v | .4VA
LED | 1.7v | 50mA

## Pinouts
Project | Arduino DDS Breakout Board Hardware Block Diagram
Author | Douglas Bahr
Date | 2016-09-28
Verison | V_01
COMPONENT NAME
Pin Number | Pin Name
Attiny85 | Tiny_Power
Tiny_GND
Pot_In
On/on_IN
Sine_Out
DIP Switch | 11in
10in
9in
3in
DIP_Out
Speaker | Speaker_Signal_Input
Speaker_Signal_Out
POT | Pot_Power
Pot_Gnd
Resistance_signal
On/On Switch | On/On_Power
On/On_Gnd
State
LED | Led_Power
Led_Gnd

## Current Budget
Project | Arduino DDS Breakout Board Hardware Block Diagram
Author | Douglas Bahr
Date | 2016-09-28
Verison | V_01
| Daily Duty Cycle | Current Draw [A] | Effective Avg Current [A] | Voltage Range
Attiny85 | 100% | 0.15 | 0.15 | 5v
(Attiny might draw negligable current from its digital in pins. I don't know how attiny handles it)
Total Current | 150ma

## Calculations
Project | Arduino DDS Breakout Board Hardware Block Diagram
Author | Douglas Bahr
Date | 2016-09-28
Verison | V_01
Attiny max out power | 100mw
Max draw | 200mw
power disapated by 5kpot |  | v/r = I across res | 5v/5000ohm | .001 I | P= i^2*R | 5nWatt