## Sheet1
Feature List | Found/free | Quantity | Price | Total | Order URL | Other | Stuff
LCD display |  | 1 | 2.95 | 2.95 | http://www.digikey.com/product-detail/en/adafruit-industries-llc/812/1528-1510-ND/5774236 | http://www.jameco.com/z/KW4-561C2N-Displays-Segmented-Panel-4DIGIT-32LED-Green-12-Pin-DIP-Tape-and-Reel_335194.html
Indicator light (red) |  | 2 | 1.95 | 3.9 | http://www.digikey.com/product-detail/en/dialight/5590102001F/350-2781-ND/2430866 | http://www.jameco.com/z/R9-71N-05-120V-RED-R-Lamp-Panel-Red-Neon-120VoltSolder-Terminals-W-Bulb_215803.html
Indicator light (green) |  | 1 | 1.95 | 1.95 | http://www.digikey.com/product-detail/en/dialight/5590202001F/350-2785-ND/2430873 | http://www.jameco.com/z/R9-71N-05-120V-GREEN-R-Lamp-Panel-Green-Neon-120-Volt-Solder-Terminals-with-Bulb_215830.html
Optocoupler Triac |  | 3 | 0.69 | 2.07 | http://www.jameco.com/z/MOC3063M--Major-Brands-Optocoupler-Triac-AC-Output-1-Channel-600VDRM-6-Pin-PDIP_133874.html
Start switch | yes |  |  | 0
Controller enclosure | Yes – rocket AL |  |  | 0
Grommets | Yes | 10 | 0 | 0
Wire | Yes | 10 | 0 | 0
Arduino |  |  |  | 0
5V power supply for the Arduino |  | 1 | 7.95 | 7.95 | https://www.adafruit.com/products/276
Thermocouple | yes |  |  | 0
Thermocouple amplifier |  | 1 | 17.5 | 17.5 | https://www.adafruit.com/products/3263
High current relay | Found/free | 0 | 10.64 | 0 | http://www.mouser.com/ProductDetail/TE-Connectivity/T92P7D22-12/?qs=yqCSZZldoM1QGZIQwNNCBQ%3D%3D&gclid=CjwKEAjwjqO_BRDribyJpc_mzHgSJABdnsFWR3AnPAQs0t9HIXG7m8ve8MumMAX5oIdRGAwiy2R8fBoChK3w_wcB
Low current relay |  | 1 |  | 0
10’ cord | yes |  |  | 0
Kiln body: |  |  |  | 0
Outer metal box: ???x???x??? | Yes – rocket AL |  |  | 0
Kiln blanket insulation | some |  |  | 0 | Clay People in Richmond
Ceramic buttons or wire to hold blanket in place | make? |  |  | 0
Nichrome heating element |  |  |  | 0 | Clay People in Richmond
Kiln lid: |  |  |  | 0
Metal lid | Yes – rocket AL |  |  | 0
Kiln blanket -- 3 layers (or more?) with hole for tubulation | scraps |  |  | 0
Ceramic buttons or wire to hold it in place | make? |  |  | 0
36.32