## Major Signals List
Project | Kiln
Author | Kiki Jewell
Date | 2016-10-11
Version | 1
Name | Max Voltage | Current | Type | Max frequency | Copper Weight | Min Trace Width | Max length | Input width | Output width
Display signal | 2.2V | 0.175 | [6 empty] | 12
Amplified Thermocouple signal | 4.0V | 0.02 | [5 empty] | 1 | 1
Relay control signal | 5v | 0.02 | [5 empty] | 1 | 1
Heating element power | 110V | 10 | [6 empty] | 1
Power indicator |  | 0.01 | [5 empty] | 1
Heating indicator |  | 0.01 | [5 empty] | 1
Ready indicator |  | 0.01 | [5 empty] | 1
Start button |  | 0.02 | [6 empty] | 1
| Total: 5V load | 0.265
| Total: 110V load | 10
Thinking through the major signals, and documenting that there is no problem

## Pinouts
Project | Connector pinouts and microcontroller pinouts
Author | Kiki Jewell
Date | 2016-10-02
Version | 2
4dig7seg display |  |  |  | Arduino Uno
Pin Number | Pin Name | Notes: |  | Pin Number | Pin Name
1 | E |  | -- | 0 | PD0(RXD) | Serial receive
2 | D |  | -- | 1 | PD1(TXD) | Serial transmit
3 | DP | Decimal point | Display | 2 | PD2(INT0)
4 | C |  | Display | 3 | PD3(INT1)
5 | G |  | Display | 4 | PD4
6 | Dig4 | Cathode | Display | 5 | PD5
7 | Colon(com) | Anode | Display | 6 | PD6
8 | Colon | Cathode | Display | 7 | PD7
9 | B |  | Display | 8 | PB0
10 | Dig3 | Cathode | Relay | 9 | PB1
11 | Dig2 | Cathode | CS | 10 | PB2(SS')
12 | F |  | SDI | 11 | PB3(MOSI) | Master output
13 | A |  | SDO | 12 | PB4(MISO) | Master input
14 | Dig1 | Cathode | SCK | 13 | PB5(SCK) | Clock
Thermocouple amplifier |  |  | Display | A0 | PC0
Pin Number | Pin Name |  | Display | A1 | PC1
1 | AGND |  | Display | A2 | PC2
2 | BIAS | To the sensor | Display | A3 | PC3
3 | T- | To the sensor | -- | A4 | PC4(SDA) | I2C data
4 | T+ | To the sensor | -- | A5 | PC5(SCL) | I2C clock
5 | AVDD
6 | DNC
7 | DRDY
8 | DVDD
9 | CS | Chip Select pin
10 | SCK | Clock
11 | SDO | MISO
12 | SDI | MOSI
13 | FAULT
14 | DGND

## Current Budget
Project | Kiln
Author | Kiki Jewell
Date | 2016-10-11
Version | 1
| Daily Duty Cycle | Current Draw [A] | Effective Avg Current [A] | Voltage Range
Display signal | 100% | 0.175 | 0.175
Amplified Thermocouple signal | 100% | 0.02 | 0.02
Relay control signal | 5% | 0.02 | 0.001
Heating element power | 50% | 10 | 5
Power indicator | 100% | 0.01 | 0.01
Heating indicator | 50% | 0.01 | 0.005
Ready indicator | 10% | 0.01 | 0.001
Start button | 5% | 0.02 | 0.001
|  | Total 5V load | 0.213
Total Current |  | Total 110V load | 5

## Calculations
Project | Kiln
Author | Kiki Jewell
Date | 2016-10-11
Version | 1
Display current draw:
A/segment | 0.025
# segments | 7
Total | 0.175
LED resistors
Vf (V) | 1.7
If | 0.01
Vcc (V) | 5
R= | 330
Display resistors
Vf (V) | 5
If | 0.025
Vcc (V) | 5
R= | 0